## Summary
VARROC AI VALIDATION SYSTEM — DRAWING QUALITY REPORT
Drawing: DWG-VLS-001-RevC ¦ Scan: 2026-04-08T03:30:00 ¦ Engineer: Varroc Design Engineer
Drawing ID | DWG-VLS-001-RevC | Violation Counts
Scan Date | 2026-04-08T03:30:00 | Critical | 3
Engineer | Varroc Design Engineer | Major | 2
Standards | IATF16949, ECE_R112, ECE_R7, ISO1101, ISO2768 | Minor | 1
Sign-Off Status | ❌ BLOCKED | Total | 6
|  | Severity | Count
|  | Critical | 3
|  | Major | 2
|  | Minor | 1
Generated by VARROC AI Validation System ¦ Not a substitute for qualified engineering review

## Critical Issues
⛔ Critical Issues — Critical Issues
Violation ID | Entity Type | Layer | Rule ID | Rule Name | Severity | Confidence | ML Flagged | Blocks Sign-Off | Description | LLM Suggestion | Standard Citation | Relevant Lesson ID | Past Fix | Risk Score
DWG-VLS-001-RevC-V001 | TOLERANCE | GDT | V-GDT-001 | ISO1101 â€” FLATNESS | Critical | 1 | No | YES | Reflector Face Flatness (rim) measured 0.12mm exceeds upper tolerance 0.05mm â€” lens seal will fail causing moisture ingress. | Increase press tool hold time to minimum 4 seconds and perform 100% flatness gauge check on reflector rim before assembly to achieve â‰¤0.05mm. | ISO1101 / V-GDT-001 | LL-004 | Maintain press hold time minimum 4 seconds. 100% flatness check on reflector rim before assembly. | 0.9
DWG-VLS-001-RevC-V002 | CIRCLE | DIMENSIONS | V-OPT-002 | ECE_R112 â€” PROJECTOR_LENS_APERTURE | Critical | 0.84 | Yes | YES | Projector Lens Aperture Diameter CIRCLE on DIMENSIONS layer measured 45.2mm exceeds upper tolerance 45.05mm â€” ECE_R112 beam pattern non-compliance. | Inspect the lens aperture mould tool for wear immediately â€” aperture has drifted 0.15mm above nominal, replace tool if wear exceeds 0.1mm and add this dimension to SPC monitoring. | ECE_R112 / V-OPT-002 | LL-001 | Inspect mould tool every 500 cycles. Flag Projector Lens Aperture Diameter for priority monitoring on all VLS-001 drawings. | 0.85
DWG-VLS-001-RevC-V003 | LINE | DIMENSIONS | V-ECE-001 | ECE_R112 â€” LENS_SEAL | Critical | 1 | No | YES | Lens Seating Lip Width LINE on DIMENSIONS layer measured 1.8mm â€” below minimum 2.3mm causing IP seal failure and ECE_R112 IP rating loss. | Restore lens seating lip width to 2.5mm nominal immediately â€” this is a safety-critical ECE_R112 dimension; mark it as change-controlled and require dual engineering sign-off for any future modifications. | ECE_R112 / V-ECE-001 | LL-015 | Lens seating lip width is safety-critical per ECE_R112. Mark as change-controlled dimension requiring dual sign-off. | 0.88
Generated by VARROC AI Validation System ¦ Not a substitute for qualified engineering review

## Major Issues
⚠ Major Issues — Major Issues
Violation ID | Entity Type | Layer | Rule ID | Rule Name | Severity | Confidence | ML Flagged | Blocks Sign-Off | Description | LLM Suggestion | Standard Citation | Relevant Lesson ID | Past Fix | Risk Score
DWG-VLS-001-RevC-V004 | DIMENSION | OBJECT | V-DWG-001 | IATF16949 â€” LAYER_NAMING | Major | 1 | No | No | DIMENSION entity found on layer 'OBJECT' â€” must be on DIMENSIONS layer per V-DWG-001. Automated extraction will fail. | Move the Wiring Grommet Cutout Size DIMENSION entity from the OBJECT layer to the DIMENSIONS layer using the CHPROP command so the validation system can extract it correctly. | IATF16949 / V-DWG-001 | LL-005 | Always verify drawing scale is 1:1 after DXF import. Add scale verification step to AutoCAD plugin pre-check. | 0.65
DWG-VLS-001-RevC-V005 | LINE | DIMENSIONS | V-MOUlD-001 | IATF16949 â€” DRAFT_ANGLE | Major | 0.77 | Yes | No | Housing Wall Draft Angle LINE on DIMENSIONS layer measured 0.8 deg â€” below minimum 1.0 deg. Part will stick in injection mould tool during ejection. | Increase housing wall draft angle from 0.8Â° to minimum 1.5Â° on all vertical walls, update the drawing, and notify the tooling team to modify the mould tool accordingly. | IATF16949 / V-MOULD-001 | LL-006 | Minimum 1.5 deg draft on all vertical walls. Add automated draft angle check to CAD validation rules. | 0.72
Generated by VARROC AI Validation System ¦ Not a substitute for qualified engineering review

## All Issues
All Issues — All Issues
Violation ID | Entity Type | Layer | Rule ID | Rule Name | Severity | Confidence | ML Flagged | Blocks Sign-Off | Description | LLM Suggestion | Standard Citation | Relevant Lesson ID | Past Fix | Risk Score
DWG-VLS-001-RevC-V001 | TOLERANCE | GDT | V-GDT-001 | ISO1101 â€” FLATNESS | Critical | 1 | No | YES | Reflector Face Flatness (rim) measured 0.12mm exceeds upper tolerance 0.05mm â€” lens seal will fail causing moisture ingress. | Increase press tool hold time to minimum 4 seconds and perform 100% flatness gauge check on reflector rim before assembly to achieve â‰¤0.05mm. | ISO1101 / V-GDT-001 | LL-004 | Maintain press hold time minimum 4 seconds. 100% flatness check on reflector rim before assembly. | 0.9
DWG-VLS-001-RevC-V002 | CIRCLE | DIMENSIONS | V-OPT-002 | ECE_R112 â€” PROJECTOR_LENS_APERTURE | Critical | 0.84 | Yes | YES | Projector Lens Aperture Diameter CIRCLE on DIMENSIONS layer measured 45.2mm exceeds upper tolerance 45.05mm â€” ECE_R112 beam pattern non-compliance. | Inspect the lens aperture mould tool for wear immediately â€” aperture has drifted 0.15mm above nominal, replace tool if wear exceeds 0.1mm and add this dimension to SPC monitoring. | ECE_R112 / V-OPT-002 | LL-001 | Inspect mould tool every 500 cycles. Flag Projector Lens Aperture Diameter for priority monitoring on all VLS-001 drawings. | 0.85
DWG-VLS-001-RevC-V003 | LINE | DIMENSIONS | V-ECE-001 | ECE_R112 â€” LENS_SEAL | Critical | 1 | No | YES | Lens Seating Lip Width LINE on DIMENSIONS layer measured 1.8mm â€” below minimum 2.3mm causing IP seal failure and ECE_R112 IP rating loss. | Restore lens seating lip width to 2.5mm nominal immediately â€” this is a safety-critical ECE_R112 dimension; mark it as change-controlled and require dual engineering sign-off for any future modifications. | ECE_R112 / V-ECE-001 | LL-015 | Lens seating lip width is safety-critical per ECE_R112. Mark as change-controlled dimension requiring dual sign-off. | 0.88
DWG-VLS-001-RevC-V004 | DIMENSION | OBJECT | V-DWG-001 | IATF16949 â€” LAYER_NAMING | Major | 1 | No | No | DIMENSION entity found on layer 'OBJECT' â€” must be on DIMENSIONS layer per V-DWG-001. Automated extraction will fail. | Move the Wiring Grommet Cutout Size DIMENSION entity from the OBJECT layer to the DIMENSIONS layer using the CHPROP command so the validation system can extract it correctly. | IATF16949 / V-DWG-001 | LL-005 | Always verify drawing scale is 1:1 after DXF import. Add scale verification step to AutoCAD plugin pre-check. | 0.65
DWG-VLS-001-RevC-V005 | LINE | DIMENSIONS | V-MOUlD-001 | IATF16949 â€” DRAFT_ANGLE | Major | 0.77 | Yes | No | Housing Wall Draft Angle LINE on DIMENSIONS layer measured 0.8 deg â€” below minimum 1.0 deg. Part will stick in injection mould tool during ejection. | Increase housing wall draft angle from 0.8Â° to minimum 1.5Â° on all vertical walls, update the drawing, and notify the tooling team to modify the mould tool accordingly. | IATF16949 / V-MOULD-001 | LL-006 | Minimum 1.5 deg draft on all vertical walls. Add automated draft angle check to CAD validation rules. | 0.72
DWG-VLS-001-RevC-V006 | DIMENSION | NOTES | V-PROC-001 | IATF16949 â€” SUPPLIER_CHANGE | Minor | 1 | No | No | Supplier reference dimension on NOTES layer has no engineering sign-off annotation. Best practice per V-PROC-001. | Add engineering sign-off annotation to the LED supplier reference pitch dimension per V-PROC-001 supplier change control best practice. | IATF16949 / V-PROC-001 | LL-016 | Any alternate PCB supplier requires engineering sign-off. LED pitch must be on incoming inspection checklist. | 0.76
Generated by VARROC AI Validation System ¦ Not a substitute for qualified engineering review